## Aggregate weight calculator
Please enter weights and volumes of mix constituents to calculate required aggregate weight
Material | Type | Admixture dose | Weight
Cement |  |  | 0
PFA |  |  | 0
GGBS |  |  | 0
Microsilica |  |  | 0
Fibres - steel |  |  | 0
Fibres - synthetic |  |  | 0
Superplasticiser |  | 0% | 0
Retarders |  | 0% | 0
Hydration control admix |  | 0% | 0
Thixotropic admix |  | 0% | 0
Bond improvers |  | 0% | 0
Target w/c |  | Total water: | 0
Accelerators |  | 0% | 0
Total weight (without aggregates) |  |  | 0
Assumed base concrete density (typically between 2300 and 2400kg/m3) |  |  | 0
Required Aggregates |  |  | 0

## Combined grading calculator
COMBINED GRADING ANALYSIS
Project:
| Total aggregates in mix design |  |  | 0
Material Source:
Material
Moisture Content | 0% | 0% | 0% | 0%
Sieve size | % Passing |  |  |  |  | Combined grading | Manual input combined grading
16 | [5 empty] | #DIV/0!
8 | [5 empty] | #DIV/0!
4 | [5 empty] | #DIV/0!
2 | [5 empty] | #DIV/0!
1 | [5 empty] | #DIV/0!
0.5 | [5 empty] | #DIV/0!
0.25 | [5 empty] | #DIV/0!
0.125 | [5 empty] | #DIV/0!
0.063 | [5 empty] | #DIV/0!
#DIV/0!
#DIV/0!
#DIV/0!
#DIV/0!
Any values not available should be entred as "#n/a" in % passing columns
[5 empty] | F. M. | #DIV/0!
Aggregate dry batch % | 0 | 0 | 0 | 0
Aggregate weight | 0 | 0 | 0 | 0
Aggregate batch weights | 0 | 0 | 0 | 0
|  |  | Total aggregates: | 0 | %
ISO | BS
16 | 37.5
8 | 20
4 | 14
2 | 10
1 | 6.3
0.5 | 5
0.25 | 3.35
0.125 | 2.36
0.063 | 1.18
0.6
0.3
0.15
0.075

## Envelopes Data Sheet
Particle Size (mm) | EFNARC Specification |  | ISO Sieve size (mm) | BS Sieve Size (mm)
0.063 |  |  | 100
0.125 | 4 | 12 | 100
0.25 | 11 | 26 | 100
0.5 | 22 | 50 | 100
1 | 37 | 72 | 100
2 | 55 | 90 | 100
4 | 73 | 100 | 100
8 | 90 | 100 | 100
16 | 100 | 100 | 100
0.075 |  |  |  | 0
0.15 |  |  |  | 0
0.3 |  |  |  | 0
0.6 |  |  |  | 0
1.18 |  |  |  | 0
2.36 |  |  |  | 0
3.35 |  |  |  | 0
5 |  |  |  | 0
6.3 |  |  |  | 0
10 |  |  |  | 0
14 |  |  |  | 0
20 |  |  |  | 0
37.5 |  |  |  | 0